## Space Weather Scenarios
ID | Space Weather Parameter | Example Condition / Value | Units | NOAA Scale | Impact Category | Effect on a Flying Rocket / Payload | Systems Affected | Mitigation / Operational Rule | NOAA SWPC Product | Source URL
1 | Planetary K index (Kp) | Kp 5 | 0-9 index | G1 (Minor) | Geomagnetic | Onset of geomagnetic activity. Magnetometer-based attitude references drift and HF range communications begin to degrade at high latitudes. | Attitude determination, HF comms, magnetometers | Monitor the 3-day forecast; prefer inertial and star-tracker attitude references over magnetometer-only modes. | Planetary K-index and 3-Day Forecast | https://www.swpc.noaa.gov/
2 | Geomagnetic storm | Kp 7 | 0-9 index | G3 (Strong) | Geomagnetic | Surface charging on the launch vehicle upper stage and payload increases, satellite orientation problems are reported, and ground tracking stations lose HF backup links. | Upper stage avionics, payload bus, ground network | Delay non-critical deployments; keep the payload in a safe mode until the storm index falls. | NOAA Space Weather Scales (G-scale) and SWPC alerts | https://www.swpc.noaa.gov/
3 | Extreme geomagnetic storm | Kp 9 | 0-9 index | G5 (Extreme) | Geomagnetic | Widespread surface charging, satellite tracking loss for hours, and induced currents in long ground cabling at the range. Historically associated with spacecraft anomalies and outright loss. | Entire flight and ground segment | Stand down the launch. Safe the payload; switch to protected ground configurations. | NOAA Space Weather Scales (G-scale); SWPC Watches, Warnings and Alerts | https://www.swpc.noaa.gov/
4 | Disturbance storm time index (Dst) | -180 | nT | G3-G4 | Geomagnetic | Deep negative Dst means a strongly inflated ring current. The magnetopause and radiation belts move, so trapped particle fluxes along the ascent and parking orbit differ from the nominal model. | Payload radiation environment, orbit environment models | Recompute the expected dose using the storm-time environment rather than a quiet-time model before committing to a trajectory. | SWPC Geospace Model (Dst prediction) | https://www.swpc.noaa.gov/
5 | Solar wind speed | 720 | km/s | Driver of G1-G3 | Solar wind | A high-speed stream compresses the magnetosphere and drives sustained geomagnetic activity for days, extending the window in which comms and navigation are degraded. | Geomagnetic environment, HF comms | Use the DSCOVR real-time feed to time the launch between stream arrivals when the schedule allows. | DSCOVR Real-Time Solar Wind (RTSW) | https://www.swpc.noaa.gov/
6 | Solar wind density | 25 | particles/cm3 | Driver | Solar wind | High density raises solar wind dynamic pressure, compresses the magnetopause and can push it inside geosynchronous distance, exposing a high-orbit payload directly to the solar wind. | Payload charging, magnetospheric shielding | Track dynamic pressure alongside Bz; treat a compressed magnetopause as a charging risk for GEO-bound payloads. | DSCOVR Real-Time Solar Wind (RTSW) | https://www.swpc.noaa.gov/
7 | Interplanetary magnetic field strength (Bt) | 22 | nT | Driver | Solar wind | A strong IMF signals an arriving CME sheath or magnetic cloud. Coupling efficiency with the magnetosphere rises sharply. | Geomagnetic forecast inputs | Treat a sustained high Bt with southward Bz as an imminent storm indicator and re-poll the weather team. | DSCOVR Real-Time Solar Wind (RTSW) | https://www.swpc.noaa.gov/
8 | IMF Bz (southward) | -18 | nT | Driver of G2-G4 | Solar wind | Southward Bz opens magnetic reconnection at the dayside and is the single best short-term predictor of a geomagnetic storm. Roughly 30-60 minutes of warning from L1. | Geomagnetic environment, comms and navigation | Use the L1 lead time to hold the count or to delay a sensitive deployment past the onset. | DSCOVR Real-Time Solar Wind (RTSW) | https://www.swpc.noaa.gov/
9 | Solar wind dynamic pressure | 12 | nPa | Driver | Solar wind | A pressure jump marks shock arrival. It produces a sudden impulse in the geomagnetic field that shows up as a step change in magnetometer-based attitude estimates. | Attitude determination, ground magnetometers | Reject magnetometer step changes in the attitude filter during a flagged shock arrival. | DSCOVR Real-Time Solar Wind (RTSW) | https://www.swpc.noaa.gov/
10 | Coronal mass ejection arrival (shock) | Shock arrival, transit time 38 h | hours | Precedes G2-G5 | CME | Shock arrival starts a storm sequence: sudden commencement, then hours of elevated particle flux, charging and drag. A launch that inserts into this window meets a different environment than the one modelled. | Full flight and payload environment | Shift the launch window outside the predicted arrival if the payload is charging sensitive. | WSA-Enlil Solar Wind Prediction; SWPC CME Analysis | https://www.swpc.noaa.gov/
11 | CME arrival forecast | Predicted arrival 2026-09-22 06:00 UTC +/- 7 h | UTC / hours | Watch | CME | The forecast window is the planning product. Its uncertainty (typically several hours) is what forces the launch team to protect a wide block of time rather than a single hour. | Launch scheduling | Build the storm arrival uncertainty into the window; keep a backup window outside it. | WSA-Enlil Solar Wind Prediction; SWPC Watches | https://www.swpc.noaa.gov/
12 | Solar flare (M-class) | M5.2 soft X-ray peak | W/m2 class | R1-R2 | Flare / X-ray | X-ray flux ionizes the dayside D-region within minutes, no warning. HF links used for range safety backup and downrange voice degrade immediately. | HF communications, range safety backup links | Do not rely on HF alone for any launch-critical link; keep satellite or landline backup. | GOES X-ray Flux (1-minute) | https://www.swpc.noaa.gov/
13 | Solar flare (X-class) | X8.0 soft X-ray peak | W/m2 class | R3 | Flare / X-ray | Wide-area HF blackout on the sunlit side for an hour or more, degraded low-frequency navigation, and an immediate risk that a proton event follows within tens of minutes. | HF comms, LF navigation, proton event precursor | Hold the count; a major flare usually precedes the radiation storm that actually threatens the vehicle. | GOES X-ray Flux; SWPC Alerts | https://www.swpc.noaa.gov/
14 | Radio blackout (minor) | R1 | R-scale | R1 (Minor) | Radio propagation | Weak HF degradation on the sunlit side for minutes. Low-frequency navigation signals lose accuracy briefly. | HF comms, LORAN-type navigation | Note in the log; usually not a scrub driver by itself. | NOAA Space Weather Scales (R-scale) | https://www.swpc.noaa.gov/
15 | Radio blackout (severe) | R4 | R-scale | R4 (Severe) | Radio propagation | HF blackout across the entire sunlit hemisphere for one to two hours, and degraded navigation signal for hours afterward. | HF comms, navigation, downrange tracking | Scrub or hold until the X-ray flux decays below the M threshold. | NOAA Space Weather Scales (R-scale); GOES X-ray Flux | https://www.swpc.noaa.gov/
16 | Solar radiation storm (minor) | S1 | S-scale | S1 (Minor) | Energetic particles | Slight degradation of HF at the poles. Little direct vehicle effect, but it marks the start of a rising proton flux that may cross a more serious threshold. | Polar HF, payload dosimetry | Watch the >10 MeV flux trend rather than the instantaneous value. | GOES Proton Flux (>10 MeV); NOAA S-scale | https://www.swpc.noaa.gov/
17 | Solar radiation storm (strong) | S3 | S-scale | S3 (Strong) | Energetic particles | Single event upsets in avionics become likely, star trackers lose lock from particle noise, solar array output degrades permanently, and polar HF is out. | Flight computer, star trackers, solar arrays | Avoid high-inclination and polar trajectories during the event; enable error correction and watchdog resets. | GOES Proton Flux (>10 MeV); NOAA S-scale | https://www.swpc.noaa.gov/
18 | Solar radiation storm (extreme) | S5 | S-scale | S5 (Extreme) | Energetic particles | High probability of permanent damage to avionics and payload electronics, loss of star tracker function, and a serious dose to any crew. Complete polar HF blackout. | All electronics, crew, solar arrays | Stand down. Crewed vehicles shelter in the most shielded volume. | GOES Proton Flux (>10 MeV); NOAA S-scale | https://www.swpc.noaa.gov/
19 | Proton flux >10 MeV | 1200 | pfu | S2-S3 | Energetic particles | The operational threshold for an event is 10 pfu. At two to three orders of magnitude above it, upset rates in unhardened commercial avionics rise sharply during ascent and early orbit. | Avionics, payload processors | Latch-up protection and watchdogs enabled; defer a first power-on of a sensitive payload. | GOES Proton Flux (>10 MeV) | https://www.swpc.noaa.gov/
20 | Proton flux >100 MeV | 35 | pfu | S3+ | Energetic particles | High-energy protons pass through practical shielding and deposit dose deep in the vehicle. This is the population that matters for crew dose and for deep-seated single event effects. | Crew dose, deeply shielded electronics | Crewed launch stand-down; dose projection run against the measured spectrum. | GOES Proton Flux (>100 MeV) | https://www.swpc.noaa.gov/
21 | Electron flux >2 MeV | 8.0E+04 | electrons/cm2-s-sr | n/a | Internal charging | Sustained high electron flux drives deep dielectric charging inside cabling and circuit boards. The resulting discharge is a common and hard-to-diagnose cause of spacecraft anomalies days after a storm. | Payload harness, dielectric insulators | Grounding and bleed paths in the harness design; avoid commissioning activities during an elevated-flux period. | GOES Electron Flux (>2 MeV) and Electron Fluence Forecast | https://www.swpc.noaa.gov/
22 | Solar energetic particle event onset | Onset 25 min after an X-class flare | minutes | S2-S4 | Energetic particles | The fastest protons arrive within tens of minutes of the flare, so the practical warning time is short. A vehicle already in ascent cannot react. | Ascent avionics, payload | Treat a major flare as an immediate hold rather than waiting for the proton flux to confirm. | GOES Proton Flux; SWPC Alerts and Warnings | https://www.swpc.noaa.gov/
23 | Ground level enhancement | GLE detected by neutron monitors | n/a | S4-S5 | Energetic particles | The rarest and hardest events, with particles energetic enough to produce secondaries at the surface. Upset risk applies even to well-shielded avionics. | All avionics, crew | Full stand-down; post-event review of any hardware that was powered. | SWPC Alerts; GOES Proton Flux (>100 MeV) | https://www.swpc.noaa.gov/
24 | Ionospheric scintillation | S4 index 0.8 at L-band | S4 index | n/a | Navigation / communications | Rapid amplitude and phase fading causes GNSS receivers to lose lock. A vehicle relying on GPS for guidance updates can drop to inertial-only for tens of seconds. | GNSS guidance, telemetry links | Inertial coast capability through scintillation; use multi-frequency receivers that survive fading better. | SWPC ionospheric products; D-Region Absorption Prediction (D-RAP) | https://www.swpc.noaa.gov/
25 | Total electron content (TEC) | 85 | TECU | n/a | Navigation | High TEC introduces a large ionospheric delay in single-frequency GNSS, producing range errors of tens of metres. Steep spatial gradients break differential corrections. | GNSS positioning, range tracking radar | Dual-frequency GNSS receivers; ionospheric correction from the measured TEC map. | US Total Electron Content (US-TEC) | https://www.swpc.noaa.gov/
26 | TEC gradient / storm-enhanced density | 20 TECU over 300 km | TECU / km | n/a | Navigation | A sharp gradient defeats differential GNSS because the reference station and the vehicle see different ionospheres. Positioning integrity monitors flag out. | Differential GNSS, precise tracking | Fall back to inertial plus radar tracking for range safety during storm-enhanced density events. | US-TEC; SWPC ionospheric products | https://www.swpc.noaa.gov/
27 | D-region absorption | 12 dB absorption at 30 MHz, polar cap | dB | R2-R3 / S2+ | Radio propagation | Enhanced D-region ionization absorbs HF and VHF passing through it. Polar cap absorption events black out high-latitude downrange communications for days. | HF/VHF downrange links, polar tracking stations | Route telemetry through satellite relay instead of HF; plan high-latitude coverage gaps. | D-Region Absorption Prediction (D-RAP) | https://www.swpc.noaa.gov/
28 | Thermospheric density increase | Density at 400 km up by a factor of 3 | kg/m3 ratio | G2-G4 | Orbital drag | Storm heating expands the thermosphere, so a payload inserted into a low parking orbit sees far more drag than planned. Orbit lifetime shortens and the post-insertion ephemeris goes stale fast. | Parking orbit, payload orbit lifetime, conjunction screening | Raise the insertion altitude or budget extra station-keeping propellant when a storm is forecast. | SWPC Geospace Model; Kp and Dst drivers for density models | https://www.swpc.noaa.gov/
29 | Auroral oval expansion | Equatorward boundary at 52 deg magnetic latitude | deg | G2-G4 | Geomagnetic / communications | An expanded oval puts auroral currents and particle precipitation over mid-latitude ground stations and over high-inclination trajectories that are normally outside it. | High-latitude ground stations, polar trajectories | Plan station handovers around the predicted oval; expect degraded VHF at affected sites. | OVATION Aurora Model (30-minute forecast) | https://www.swpc.noaa.gov/
30 | Solar radio burst / F10.7 flux | Burst 40000 sfu at 1415 MHz; F10.7 at 210 sfu | sfu | n/a | Communications / navigation | A strong L-band radio burst raises the noise floor at GNSS frequencies and can suppress receiver tracking on the sunlit side. Elevated F10.7 also signals a denser thermosphere and higher drag. | GNSS receivers, satellite downlinks, orbital drag models | Antenna pointing away from the Sun where possible; expect GNSS outages during burst peaks. | F10.7 cm Radio Flux; SWPC Solar Radio Burst alerts | https://www.swpc.noaa.gov/

## Notes and Sources
Space weather rocket scenarios - notes and sources
Topic | Detail
Scope | 30 space-weather scenarios framed by their effect on a rocket in flight, on communications, navigation and tracking, and on the payload once in space.
Primary source | NOAA Space Weather Prediction Center, https://www.swpc.noaa.gov/ . Each row names the SWPC product that carries the parameter so it can be resolved to a live feed.
NOAA scales | R = radio blackouts (X-ray flux driven), S = solar radiation storms (>10 MeV proton flux driven), G = geomagnetic storms (Kp driven). Levels run 1 (minor) to 5 (extreme).
Units | pfu = particle flux unit, protons/cm2-s-sr. TECU = 10^16 electrons/m2. sfu = solar flux unit, 10^-22 W/m2/Hz. nT = nanotesla. nPa = nanopascal.
Example values | Illustrative values chosen to sit at or near an operationally meaningful threshold. They are not observations from a specific date.
Mitigations | The mitigation column describes the general shape of operator practice. Specific launch commit criteria for space weather are vehicle and range dependent. Verify against the operating range before any operational use.
Intended use | Structured input/training data for an LLM. Not a flight rule set.
Primary source portal | NOAA Space Weather Prediction Center - https://www.swpc.noaa.gov/
Generated | 2026-09-20