## Earth Weather Scenarios
ID | Weather Parameter | Example Condition / Value | Units | Impact Category | Effect on a Flying Rocket | Flight Phase Most Affected | Typical Launch Commit Criterion / Mitigation | NASA Earthdata Product | Archive / DAAC | Source URL
1 | Surface air temperature (high) | 38 | deg C | Thermal / propulsion | Warm propellant reduces LOX density, so tanked oxidizer mass and total impulse drop. Avionics and battery cooling margins shrink during long holds on the pad. | Pre-launch and liftoff | Boil-off replenishment until T-minus seconds; reduced payload margin assumed in the performance reserve. | MERRA-2 hourly single-level diagnostics (M2T1NXSLV); NASA POWER surface meteorology | GES DISC | https://www.earthdata.nasa.gov/
2 | Surface air temperature (low) | -4 | deg C | Thermal / structural | Ice forms on cryogenic tank walls and can shed on ignition and strike the vehicle or TPS. Seals and O-rings stiffen, which was the Challenger failure mechanism. | Pre-launch and first 10 s of flight | Minimum temperature limit in the launch commit criteria; ice inspection team walkdown; tank purge and heaters. | MERRA-2 (M2T1NXSLV) 2 m temperature; AIRS Level 3 surface air temperature | GES DISC | https://www.earthdata.nasa.gov/
3 | Surface barometric pressure | 985 | hPa | Propulsion performance | Lower ambient pressure slightly raises sea-level engine specific impulse and shifts the nozzle separation margin. Pressure also sets the initial term of the ascent drag profile. | Liftoff through max-Q | Day-of-launch trajectory update using the measured pressure profile. | MERRA-2 surface pressure (M2T1NXSLV); AIRS Level 3 surface pressure | GES DISC | https://www.earthdata.nasa.gov/
4 | Surface wind speed (sustained) | 13 | m/s | Aerodynamic / structural | Ground winds impose a bending moment on a vehicle still on the pad and drive liftoff drift toward the tower. Small vehicles weathercock into the wind and lose apogee. | Pad hold and first 100 m of ascent | Typical limits 10-20 m/s depending on vehicle; hobby rockets use a 32 km/h ceiling under NAR/TRA safety codes. | MERRA-2 10 m wind (M2T1NXSLV); CYGNSS Level 2 ocean surface winds | GES DISC / PO.DAAC | https://www.earthdata.nasa.gov/
5 | Peak wind gust | 22 | m/s | Aerodynamic / structural | A gust adds a transient angle of attack. Gust load superimposed on steady wind load is what usually breaks the structural limit rather than mean wind alone. | Liftoff and low-altitude ascent | Gust factor applied on top of the steady-wind limit; hold if the peak exceeds the limit within the count. | MERRA-2 (M2T1NXSLV); GOES-R ABI derived motion winds via Earthdata search | GES DISC / ASDC | https://www.earthdata.nasa.gov/
6 | Crosswind at liftoff | 9 at 90 deg to the launch azimuth | m/s | Guidance / clearance | Crosswind pushes the vehicle laterally before the guidance system has control authority, cutting tower and launch rail clearance. | First 3-5 s after release | Launch rail or tower clearance analysis; azimuth-dependent wind limit; rail angle set into the wind for amateur flights. | MERRA-2 10 m u/v wind components (M2T1NXSLV) | GES DISC | https://www.earthdata.nasa.gov/
7 | Upper-level wind speed at max-Q altitude | 65 at 11 km | m/s | Aerodynamic / structural | Jet-stream winds at 10-14 km coincide with maximum dynamic pressure, producing the largest aerodynamic load of the flight (q-alpha). This is the single most common weather scrub driver for orbital launches. | Max-Q (roughly T+60 to T+90 s) | Day-of-launch balloon and lidar wind profiles flown through a load-relief trajectory; scrub if q-alpha exceeds the structural limit. | MERRA-2 3-hourly pressure-level assimilation (M2I3NPASM); AIRS Level 3 wind profiles | GES DISC | https://www.earthdata.nasa.gov/
8 | Vertical wind shear (speed) | 0.02 (20 m/s change per km) | 1/s | Aerodynamic / control | Rapid change in wind with altitude forces the control system into large gimbal deflections. Shear can drive the vehicle past its angle-of-attack limit in a few seconds. | Ascent through 5-15 km | Wind-profile shear screening on launch day; load-relief steering; trajectory reshaping. | MERRA-2 pressure-level winds (M2I3NPASM); radiosonde profiles co-located through Earthdata | GES DISC | https://www.earthdata.nasa.gov/
9 | Directional wind shear | 70 deg heading change across 2 km | deg | Aerodynamic / control | A turning wind vector produces a rolling moment combined with yaw, which couples into the attitude control loop and can excite structural bending modes. | Ascent through the troposphere | Measured profile flown in simulation before the terminal count; abort if control margin is insufficient. | MERRA-2 pressure-level u/v winds (M2I3NPASM) | GES DISC | https://www.earthdata.nasa.gov/
10 | Relative humidity | 95 | % | Electrical / thermal | High humidity accelerates condensation and ice buildup on cryogenic surfaces, degrades insulation resistance on exposed connectors, and raises the risk of corona on high-voltage avionics. | Pre-launch and early ascent | Purge gas on the avionics bay; conformal coating; humidity limit in the pad environment spec. | AIRS Level 3 relative humidity profiles; MERRA-2 (M2T1NXSLV) | GES DISC | https://www.earthdata.nasa.gov/
11 | Precipitation rate | 12 | mm/h | Erosion / thermal protection | Raindrop impact at transonic speed erodes nose cone and TPS materials, degrades radome transmission, and adds mass to recovery hardware. | Ascent through 0-6 km | No-fly through precipitation is standard; most ranges prohibit flight through any precipitation reaching the vehicle path. | GPM IMERG Final Run half-hourly precipitation (GPM_3IMERGHH) | GES DISC | https://www.earthdata.nasa.gov/
12 | Freezing precipitation / airframe icing | Supercooled liquid water at -6 deg C | deg C | Structural / aerodynamic | Ice accretion on fins and nose changes the aerodynamic shape and the center of pressure, adds asymmetric mass, and can jam moving surfaces or separation joints. | Ascent through 0-5 km | Explicit prohibition on flight through freezing precipitation in range launch commit criteria. | GPM IMERG precipitation phase; MERRA-2 temperature profiles (M2I3NPASM) | GES DISC | https://www.earthdata.nasa.gov/
13 | Hail | Hail shaft aloft, 2 cm stones | cm | Impact / structural | Hail impact at ascent velocity punctures composite skins and fairings and destroys thermal protection. Hail on the pad damages the vehicle before flight. | Pre-launch and ascent through convection | Absolute no-fly; pad hail shields or rollback to the integration building when a storm is forecast. | GPM Dual-frequency Precipitation Radar (GPM_2ADPR); GOES-R ABI convective products | GES DISC / ASDC | https://www.earthdata.nasa.gov/
14 | Surface visibility | 1.5 | km | Range safety / tracking | Poor visibility blocks optical tracking and long-range camera coverage that range safety uses to confirm vehicle behavior in the first seconds of flight. | Liftoff through the first 30 s | Minimum visibility clause in the launch commit criteria; radar and telemetry-only waiver where permitted. | MODIS Terra/Aqua aerosol and cloud products (MOD04/MYD04); VIIRS imagery | LAADS DAAC | https://www.earthdata.nasa.gov/
15 | Cumulus cloud with the flight path through the freezing level | Cloud top at -12 deg C within 5 nmi of the path | deg C / nmi | Triggered lightning | Flying a conducting vehicle and its exhaust plume through a charged cumulus can trigger a lightning strike that the cloud would not have produced on its own. Apollo 12 was struck twice this way. | Ascent through 0-10 km | The cumulus cloud rule: no flight within a set standoff distance of a cumulus cloud whose top reaches the freezing level or colder. | GOES-R ABI cloud top temperature and height (via Earthdata search); MODIS cloud product (MOD06) | ASDC / LAADS DAAC | https://www.earthdata.nasa.gov/
16 | Anvil cloud | Attached anvil within 10 nmi of the flight path | nmi | Triggered lightning | Anvil cloud holds residual charge for tens of minutes after the parent storm decays, so the triggered-strike risk persists in air that looks benign. | Ascent through 8-14 km | Attached and detached anvil rules with standoff distances and time-since-decay clocks. | GOES-R ABI cloud products; CALIPSO lidar cloud layer product (CAL_LID_L2) | ASDC | https://www.earthdata.nasa.gov/
17 | Natural lightning | Cloud-to-ground flash 7 nmi from the pad within the last 15 min | nmi / min | Electrical / triggered lightning | A direct strike injects current into the airframe, which can destroy avionics, initiate ordnance, or corrupt guidance. Range safety command destruct links are also vulnerable. | Pre-launch and ascent | Standard rule: no launch within 10 nmi of a lightning flash for 30 min after the last flash unless field mill readings clear. | ISS Lightning Imaging Sensor (ISS LIS); GOES-R Geostationary Lightning Mapper | GHRC DAAC / ASDC | https://www.earthdata.nasa.gov/
18 | Surface electric field (field mill) | 1.2 | kV/m | Triggered lightning | A strong ambient field means the atmosphere is close to breakdown and the vehicle plume can complete the path. Field mills are the primary quantitative gate for triggered lightning. | Liftoff through 10 km | Typical rule: field magnitude must stay below roughly 1 kV/m within 5 nmi for 15 min before launch. | Ground field mill networks cross-referenced with GHRC lightning datasets (ISS LIS) | GHRC DAAC | https://www.earthdata.nasa.gov/
19 | Triboelectrification (precipitation static) | Flight through ice crystal cloud at 6 km | n/a | Electrical / communications | Charge builds on dielectric surfaces as ice crystals abrade the vehicle. Discharge produces broadband RF noise that masks telemetry and GPS at the worst possible moment. | Ascent through cloud layers | Conductive coatings and static wicks; rule prohibiting flight through certain cloud layers unless the surface is treated. | MODIS cloud phase (MOD06); CALIPSO ice/water phase (CAL_LID_L2) | LAADS DAAC / ASDC | https://www.earthdata.nasa.gov/
20 | Atmospheric density profile | 0.41 at 10 km | kg/m3 | Aerodynamic / trajectory | Density sets dynamic pressure directly, so a denser-than-standard day raises max-Q, aerodynamic heating and drag losses, and moves the throttle-down point. | Liftoff through 30 km | Day-of-launch atmosphere substituted for the standard atmosphere in the trajectory reconstruction. | MERRA-2 pressure-level assimilation (M2I3NPASM); AIRS Level 3 temperature and geopotential | GES DISC | https://www.earthdata.nasa.gov/
21 | Tropopause height | 16.5 | km | Aerodynamic / trajectory | Tropopause height moves the temperature minimum and therefore the local speed of sound, shifting where the vehicle goes transonic and where max-Q occurs. | Ascent through 8-18 km | Trajectory and load analysis rerun against the measured profile. | AIRS Level 3 temperature profiles (AIRS3STD); MERRA-2 (M2I3NPASM) | GES DISC | https://www.earthdata.nasa.gov/
22 | Clear-air turbulence | Eddy dissipation rate 0.45 at 11 km | m^(2/3)/s | Structural / control | Turbulence adds high-frequency angle-of-attack variation that excites bending modes and can couple with the autopilot into a structural resonance. | Ascent through 9-13 km | Shear-based turbulence screening on the launch-day wind profile; load-relief control gains. | MERRA-2 wind shear diagnostics (M2I3NPASM); MISR-derived motion vectors | GES DISC / ASDC | https://www.earthdata.nasa.gov/
23 | Boundary-layer turbulence | Gust spread of 8 m/s in the lowest 300 m | m/s | Control / clearance | Low-altitude turbulence hits when the vehicle is slow and control authority is smallest, producing the largest attitude excursions of the flight for small vehicles. | First 5-15 s of flight | Launch early morning or at sunset when the boundary layer is stable; raise the rail exit velocity for small vehicles. | MERRA-2 planetary boundary layer height (M2T1NXFLX); ECOSTRESS land surface temperature | GES DISC / LP DAAC | https://www.earthdata.nasa.gov/
24 | Solar insolation and pad thermal load | 950 | W/m2 | Thermal | Direct solar load creates a hot side and a cold side on the vehicle, warping long structures, driving differential propellant boil-off, and pushing battery and avionics temperature limits during a hold. | Pre-launch hold | Vehicle roll to even the load; conditioned air to the payload fairing; shortened hold windows. | NASA POWER surface solar irradiance; CERES SYN1deg surface radiative fluxes | ASDC | https://www.earthdata.nasa.gov/
25 | Significant wave height at the recovery zone | 3.2 | m | Recovery operations | High seas prevent droneship landing and capsule or booster retrieval. This scrubs launches even in perfect pad weather because the recovery asset cannot hold station. | Post-separation recovery | Sea-state limits in the recovery go/no-go poll; expendable-mode flight as a fallback. | Sentinel-6 Michael Freilich altimetry; Jason-3 significant wave height | PO.DAAC | https://www.earthdata.nasa.gov/
26 | Ocean surface wind at the recovery zone | 16 | m/s | Recovery operations | Strong surface wind drags a parachute canopy after splashdown, damages the payload and endangers recovery crews. It also degrades droneship station-keeping. | Descent and splashdown | Recovery-area wind limit polled separately from the pad limit. | CYGNSS Level 2 ocean surface wind speed; ASCAT winds via Earthdata search | PO.DAAC | https://www.earthdata.nasa.gov/
27 | Dust and aerosol loading | Aerosol optical depth 0.9 | unitless | Erosion / optical | Suspended dust abrades leading edges and optical windows, contaminates a payload on an open pad, and degrades ground-based optical tracking. | Pre-launch and low-altitude ascent | Payload fairing purge and cleanliness control; hold for blowing dust events. | MODIS Deep Blue aerosol optical depth (MOD04/MYD04); MISR aerosol product | LAADS DAAC / ASDC | https://www.earthdata.nasa.gov/
28 | Volcanic ash cloud | Ash layer 4-9 km, SO2 column 12 DU | km / Dobson units | Erosion / engine ingestion | Volcanic ash is abrasive glass. It erodes the airframe, contaminates the payload, and for air-launched vehicles threatens the carrier aircraft engines. | Ascent through 3-10 km; carrier aircraft operations | Airspace closure and range avoidance; no-fly through any identified ash cloud. | OMPS Nadir Mapper SO2 and aerosol index; MODIS ash detection | GES DISC / LAADS DAAC | https://www.earthdata.nasa.gov/
29 | Fog / marine layer | Cloud base 60 m, visibility 400 m | m | Range safety / tracking | A low deck blocks optical confirmation of vehicle health during the earliest and most failure-prone seconds, and saturates cameras used for anomaly review. | Liftoff through the first 20 s | Ceiling and visibility minima in the launch commit criteria at coastal sites. | VIIRS nighttime imagery; MODIS cloud top height (MOD06) | LAADS DAAC | https://www.earthdata.nasa.gov/
30 | Convective instability (CAPE) and total precipitable water | CAPE 2200, TPW 52 | J/kg / mm | Convective / triggered lightning | High instability and deep moisture signal that thunderstorms will develop inside the window. This is the forecast variable that drives scrub probability hours ahead of the count. | Whole launch window | Probability-of-violation forecast issued 24-72 h out; window shifted or launch date moved. | MERRA-2 CAPE (M2T1NXSLV); AIRS Level 3 total precipitable water | GES DISC | https://www.earthdata.nasa.gov/

## Notes and Sources
Earth weather rocket scenarios - notes and sources
Topic | Detail
Scope | 30 Earth-weather scenarios described in terms of their effect on a rocket in flight, not as general meteorological observations.
Primary source | NASA Earthdata Portal, https://www.earthdata.nasa.gov/ . Product short names are given so each row can be resolved to a real dataset through Earthdata Search.
Archives | GES DISC, LAADS DAAC, ASDC, PO.DAAC, GHRC DAAC and LP DAAC are NASA Distributed Active Archive Centers reachable from the Earthdata portal.
Example values | The Example Condition / Value column holds illustrative values chosen to sit near an operationally interesting threshold. They are not observations from a specific date or site.
Launch commit criteria | The mitigation column paraphrases the general shape of range rules (for example the cumulus and anvil cloud rules used at US ranges). Exact numbers differ by range and vehicle. Verify against the operating range's published criteria before any operational use.
Intended use | Structured input/training data for an LLM. Not a flight rule set and not a substitute for a launch weather officer.
Primary source portal | NASA Earthdata Portal - https://www.earthdata.nasa.gov/
Generated | 2026-09-20